## גיליון1
Component | Qty | Description / Notes | Supplier / Example | Price | Currency | Comment
Raspberry Pi 4 Model B (8 GB RAM) | 3 | Main processing boards | Piitel | 405 | NIS | reasonable cost (Aliexpress: 390)
Raspberry Pi Global Shutter Camera (IMX296) | 3 | High-speed global shutter image sensors | Piitel | 268 | NIS | reasonable cost (Aliexpress: 205)
6 mm CS-mount wide-angle lenses | 2 | Full-body sagittal + coronal | Piitel
8–50 mm zoom (C-mount) or 16 mm CS-mount lens | 1 | Close-up foot view | Piitel
Arducam Flex Cable Set (7 pcs, 7–100 cm) | 1 set | Long CSI cables for tripod mounting | Piitel
Official Raspberry Pi 4 USB-C Power Supply (5.1 V / 3 A) | 3 | Stable power for each Pi | Piitel
MicroSD cards (32–64 GB, Class 10 or UHS-I) | 3 | OS + video storage | Piitel (SanDisk Ultra or High Endurance)
Cooling kits (heatsink + fan) | 3 | Prevents thermal throttling | Local (E.g. Telsys / Farnell / Digi-Key Israel) |  |  | Optional
Gigabit/s Ethernet switch | 1 | To connect the RPis on common LAN | Electronics stores
USB3 500GB SSD or disk drive | 3 | memory for video | Electronics stores |  |  | Optional
Video monitors, small size , HDMI interface | 3 | required for cameras positioning | Electronics stores
Ethernet cables | 3
micro-HDMI to HDMI cables | 3 | to connect the monitors | electronics stores